## Bill of materials
Description | Quantity | Unit Price | Price | URL
Brain
Motherboard (mini-ITX) | 1 | 72.99 | 72.99 | http://www.newegg.com/Product/Product.aspx?Item=N82E16813130901
CPU (Core i7) | 1 | 314.99 | 314.99 | http://www.newegg.com/Product/Product.aspx?Item=N82E16819117560
RAM (2x16GB) | 2 | 114.99 | 229.98 | http://www.newegg.com/Product/Product.aspx?Item=N82E16820233924
GPU (GTX 750 Ti) | 1 | 104.99 | 104.99 | http://www.newegg.com/Product/Product.aspx?Item=N82E16814500349
Mushkin 60GB SSD | 1 | 37.99 | 37.99 | http://www.newegg.com/Product/Product.aspx?Item=N82E16820226677
|  | Total | 760.94
Hardware
Front shock springs | 1 | 4.99 | 4.99 | https://www.teamassociated.com/parts/details/91637-ASC91637-12mm_shock_springs_54mm_gray_4_45_lb_in/
Rear shock springs | 1 | 4.99 | 4.99 | https://www.teamassociated.com/parts/details/91641-ASC91641-12mm_shock_springs_72mm_gray_2_60_lb_in/
|  | Subtotal | 9.98
Electronics
GPS | 0 | 39.95 | 0 | https://www.adafruit.com/products/746
GPS antenna | 0 | 3.95 | 0 | https://www.adafruit.com/products/2461
IMU | 0 | 19.95 | 0 | https://www.adafruit.com/products/1714
11.1V 13000mAh Lipo | 0 | 121.99 | 0 | https://www.amazon.com/dp/B01E6KRVZQ
Arduino
RaspberryPi Zero
Hall effect sensors
Motor
ESC
Radio receiver
Power supply
Voltage regulator
Charging circuitry
Wifi
Logic level converters
Headlights
LED circuitry
Tail lights
Rocker switch
|  | Total | 0
Overhead
Amazon (Pinion and spur gears): S&H |  |  | 16.4
|  | Total | 16.4
Progress
Total expenditures |  |  | 787.32

## Power draw
Constants | Value | Units
Safe minimum capacity | 20 | %
Battery chemistry | Nominal voltage (V) | Min voltage (V) | Min voltage [2] (V) | Resting open circuit voltage (V) | Max voltage (V) | Max safe voltage (V) | Internal resistance (mΩ)
LiPo | 3.7 | 3.74 | 3.2 | 3.8 | 4.2 | 4.15 | 4
LiHV [4] | 3.8 |  |  |  | 4.35 | 4.3
Batteries | Cells | Capacity (mAh) | Nominal voltage (V) | Capacity (Wh) | Max discharge (C) | Max charge (C) | Max current (A) | Max charge (A) | Min charge (mAh) | Min voltage (V)
13000mAh LiPo | 3 | 13000 | 11.1 | 144.3 | 35 | 5 | 455 | 65 | 2600 | 11.22
8000mAh LiPo | 2 | 8000 | 7.4 | 59.2 | 25 | 1 | 200 | 8 | 1600 | 7.48
|  | @ 8000mAh | @ 8000mAh | @ 13000mAh | @ 13000mAh | @ 11.1V | @ 11.1V
Drain | Power (W) | Discharge time (h) | Discharge time (min) | Discharge time (h) | Discharge time (min) | Current (A) | Voltage (V)
CPU off | 1.8 | 32.8889 | 1973.3333 | 80.1667 | 4810 | 0.16216 | 11.0981
Idle CPU | 30 | 1.9733 | 118.4 | 4.81 | 288.6 | 2.7027 | 11.0676
Max CPU | 65 | 0.91077 | 54.6462 | 2.22 | 133.2 | 5.8559 | 11.0297
Idle GPU (derived) | 20 | 2.96 | 177.6 | 7.215 | 432.9 | 1.8018 | 11.0784
Max GPU | 65 | 0.91077 | 54.6462 | 2.22 | 133.2 | 5.8559 | 11.0297
Idle CPU + GPU | 50 | 1.184 | 71.04 | 2.886 | 173.16 | 4.5045 | 11.0459
Max CPU + GPU (derived) | 130 | 0.45538 | 27.3231 | 1.11 | 66.6 | 11.7117 | 10.9595
SSD | 2.5 | 23.68 | 1420.8 | 57.72 | 3463.2 | 0.22523 | 11.0973
Idle computer (derived) | 52.5 | 1.1276 | 67.6571 | 2.7486 | 164.9143 | 4.7297 | 11.0432
Voltage vs Capacity | Capacity (%) | Voltage (V)
| 84 | 4
| 77 | 3.96
| 70 | 3.93
| 63 | 3.9
| 56 | 3.86
| 48 | 3.83
| 43 | 3.8
| 35 | 3.76
| 27 | 3.73
| 21 | 3.7
| 14 | 3.67
References | URL | [6 empty] | Notes
1 | http://www.rchelicopterfun.com/rc-lipo-batteries.html | [6 empty] | LiPo breakin: 5 cycles to 50% charge
Store LiPos at 50% charge, about 3.85V per cell
Discharge to minimum charge, not minimum voltage
2 | http://rogershobbycenter.com/lipoguide/
3 | http://www.rcgroups.com/forums/showthread.php?t=2015863
4 | http://www.rcgroups.com/forums/showthread.php?t=2490759

## Transmission
Car | Mass (g) | Gear ratio
Transmission | 69.6 | 2.6
Pinion |  | 1
75 Spur |  | 75
24 Pinion |  | 0.041667
FDR |  | 8.125