## Sheet1
Item | Quantity | Mass (g) | Total Mass (g) | Total Mass (lb) | Cost ($) | Total Cost ($) | Power (W) | URL |  |  |  |  | Constant | Value
Motherboard (mini-ITX) | 1 | 349.4 | 349.4 | 0.77029 | 72.99 | 72.99 |  | http://www.newegg.com/Product/Product.aspx?Item=N82E16813130901 |  |  |  |  | g to lb | 0.0022046
CPU (Core i7) | 1 | 30 | 30 | 0.066139 | 314.99 | 314.99 | 65 | http://www.newegg.com/Product/Product.aspx?Item=N82E16819117560
CPU Fan | 1 | 179 | 179 | 0.39463 |  | 0
RAM (2x16GB) | 1 | 79.6 | 79.6 | 0.17549 | 114.99 | 114.99 |  | http://www.newegg.com/Product/Product.aspx?Item=N82E16820233924
GPU PCB/heat sink (GTX 750 Ti) | 1 | 219 | 219 | 0.48281 | 104.99 | 104.99 | 65 | http://www.newegg.com/Product/Product.aspx?Item=N82E16814500349
GPU faceplate | 1 | 25.8 | 25.8 | 0.056879 |  | 0
GPU fan | 1 | 37 | 37 | 0.081571 |  | 0
GPU plastic cover | 1 | 25.4 | 25.4 | 0.055997 |  | 0
Mushkin 60GB SSD | 1 | 51.8 | 51.8 | 0.1142 | 37.99 | 37.99 |  | http://www.newegg.com/Product/Product.aspx?Item=N82E16820226677
|  |  | 997 | 2.198 |  | 645.95 | 130
Car | Mass (g) | Gear ratio
Transmission | 69.6 | 2.6
Pinion |  | 1
87/25 Spur |  | 3.48
69.6
Speculative | Quantity | Mass (g) | Total Mass (g) | Total Mass (lb) | Cost ($) | Total Cost ($) | Power (kW) | Capacity (Wh) | Total capacity (Wh) | Max discharge (W) | Discharge time (min) | URL
11.1V 13000mAh Lipo | 1 | 934 | 934 | 2.0591 | 121.99 | 121.99 | -5.0505 | 144.3 | 144.3 | 5050.5 | 1.7143 | https://www.amazon.com/dp/B01E6KRVZQ
|  |  | 934 | 2.0591 |  | 121.99 |  |  | 144.3
Runtime (hr) | 1.11
Front shock springs | [5 empty] | 4.99 | [5 empty] | https://www.teamassociated.com/parts/details/91637-ASC91637-12mm_shock_springs_54mm_gray_4_45_lb_in/
Rear shock springs | [5 empty] | 4.99 | [5 empty] | https://www.teamassociated.com/parts/details/91641-ASC91641-12mm_shock_springs_72mm_gray_2_60_lb_in/
GPS | [5 empty] | 39.95 | [5 empty] | https://www.adafruit.com/products/746
GPS antenna | [5 empty] | 3.95 | [5 empty] | https://www.adafruit.com/products/2461
IMU | [5 empty] | 19.95 | [5 empty] | https://www.adafruit.com/products/1714
Arduino
Rpi Zero
Hall effect sensors
Motor
ESC
Radio receiver
Power supply
Voltage regulator?
Charging circuitry?
Wifi?
Logic level converters?
Headlights?
LED circuitry?
Tail lights
Rocker switch

## Power draw
Computer | State | Power (W) | Discharge time (hr) | 3S 13000mAh (Wh)
| Off | 1.8 | 80.1667 | 144.3
| On | 50 | 2.886
Arduino