## Bill of materials
Description | Quantity | Needed | Buy for CAD | Unit Price | Price | Mass (g) | Total (g) | Need CAD | Need Driver | Need power | URL
Brain
Motherboard (mini-ITX) | 1 |  |  | 72.99 | 72.99 | 349.4 | 349.4 |  | 1 |  | http://www.newegg.com/Product/Product.aspx?Item=N82E16813130901
CPU (Core i7) | 1 |  |  | 314.99 | 314.99 | 30 | 30 |  | 1 |  | http://www.newegg.com/Product/Product.aspx?Item=N82E16819117560
CPU heatsink (included with i7) | 1 |  |  |  |  | 179 | 179 |  | 1
RAM (Corsair 2x16GB) | 1 |  |  | 114.99 | 114.99 | 79.6 | 79.6 |  | 1 |  | http://www.newegg.com/Product/Product.aspx?Item=N82E16820233924
GPU (GTX 750 Ti) | 1 |  |  | 104.99 | 104.99 | 281.4 | 281.4 |  | 1 |  | http://www.newegg.com/Product/Product.aspx?Item=N82E16814500349
SSD (Mushkin 60GB) | 1 |  |  | 37.99 | 37.99 | 51.8 | 51.8 |  | 1 |  | http://www.newegg.com/Product/Product.aspx?Item=N82E16820226677
|  |  |  | Total | 645.95 |  | 971.2
Hardware
Truck (Team Associated SC10) minus tires | 1 |  |  | 137.47 |  | 798.86 | 798.86 |  |  |  | eBay
Tires and hubs | 1 |  |  |  |  | 508.2 | 508.2
Pinion gears | 1 |  |  | 12.87 | 12.87
Front shock springs (4.45lb/in) | 1 |  |  | 4.99 | 4.99 | [5 empty] | https://www.teamassociated.com/parts/details/91637-ASC91637-12mm_shock_springs_54mm_gray_4_45_lb_in/
Rear shock springs (2.60lb/in) | 1 |  |  | 4.99 | 4.99 | [5 empty] | https://www.teamassociated.com/parts/details/91641-ASC91641-12mm_shock_springs_72mm_gray_2_60_lb_in/
|  |  |  | Total | 9.98 |  | 1307.06
|  |  |  | Accumulative | 655.93 |  | 2278.26
Electronics
Sensors
GPS (MTK3339) | 1 | 1 |  | 39.95 | 39.95 | 8.5 | 8.5 |  | 1 |  | https://www.adafruit.com/products/746
GPS antenna (uFL, 5cm) | 1 | 1 |  | 3.95 | 3.95 | 5.5 | 5.5 |  | 1 |  | https://www.adafruit.com/products/2461
IMU (L3GD20H gyro + LSM303 acc/compass) | 1 | 1 |  | 19.95 | 19.95 | 2.8 | 2.8 |  | 1 |  | https://www.adafruit.com/products/1714
Hall effect sensors | [7 empty] | 1 | 1
Raspberry Pi camera V2 module 8MP | 2 | 2 |  | 25 | 50 | 3.5 | 7 |  | 1 |  | https://www.adafruit.com/products/3099 http://www.mcmelectronics.com/product/28-21440
Intel RealSense | 1 | 1 |  | 99 | 99 |  |  | 1 | 1 |  | http://click.intel.com/intel-realsense-developer-kit-r200.html
Communication
USB WiFi adapter (TP-Link Archer T2UH) | 0.33 | 0.33 | 1 | 23.99 | 7.9167 |  |  | 1 | 1 |  | http://www.newegg.com/Product/Product.aspx?Item=N82E16833704254
USB WiFi adapter (Amped UA230A) | 0.33 | 0.33 |  | 49.99 | 16.4967 | [5 empty] | http://www.newegg.com/Product/Product.aspx?Item=N82E16833704254
USB WiFi adapter (ASUS AC56) | 0.33 | 0.33 |  | 58.99 | 19.4667 | [5 empty] | http://www.newegg.com/Product/Product.aspx?Item=N82E16833704254
WiFi 7dBi directional antenna (Rosewill) | 1 | 1 |  | 5.99 | 5.99 | [5 empty] | http://www.newegg.com/Product/Product.aspx?Item=N82E16833998197
WiFi 10dBi directional antenna (Rosewill) | 0 | 0 |  | 14.99 | 0 | [5 empty] | http://www.newegg.com/Product/Product.aspx?Item=N82E16833998208
40MHz radio and receiver (and servo) | 1 |  |  | 41.44 | 41.44
Xbox 360 wireless receiver | 1
Micro USB to ethernet adapter | 2 | 2 | 2 | 13.95 | 27.9 | [5 empty] | http://www.newegg.com/Product/Product.aspx?Item=9SIA2XB38X7899
Micro USB hub and ethernet adapter | 1 | 1 | 1 | 14.95 | 14.95 | [5 empty] | https://www.adafruit.com/product/2992
Gigabit switch (D-Link 5-port) | 1 | 1 | 1 | 14.99 | 14.99 | [5 empty] | http://www.newegg.com/Product/Product.aspx?Item=N82E16833127421
Raspberry Pi Zero camera cable | 2 | 2 |  | 5.95 | 11.9
3G
3G cellular + GPS (SIM5320) | 0 | 0 |  | 79.95 | 0 | [5 empty] | https://www.adafruit.com/product/2696
GSM antenna (3dBi uFL) | 0 | 0 |  | 2.95 | 0 | 0.5 | 0 |  |  |  | https://www.adafruit.com/product/1991
Ting cell plan ($72/yr + 14.5-30$/GB) | 0 | 0 |  | 102 | 0 | [5 empty] | https://ting.com/rates
Actuators
Motor and ESC (Castle 3S 3800kV) | 1 |  |  | 95.78 | 95.78 |  |  |  | 1
Stepper motor (32-step) | 0 |  |  | 4.95 | 0 | 37 | 0 |  |  |  | https://www.adafruit.com/products/918
Stepper motor (48-step) | 1 | 1 |  | 6.95 | 6.95 | 158.7 | 158.7 | 1 | 1 |  | https://www.sparkfun.com/products/10551
Controllers
Arduino Pro 328 | 1 | 1 |  | 14.95 | 14.95 |  |  | 1 |  |  | https://www.sparkfun.com/products/10915
RaspberryPi Zero v1.3 | 3 | 3 |  | 5 | 15 | [5 empty] | https://www.adafruit.com/products/2885
Power
11.1V 13000mAh LiPo | 0 | 0 |  | 121.99 | 0 | 934 | 0 |  |  |  | https://www.amazon.com/dp/B01E6KRVZQ
7.4V 8000 mAh LiPo | 1 | 1 |  | 76.63 | 76.63 | 394.3 | 394.3 | 1 |  |  | rcboca
LiPo cell charger (Sparkfun) | 0 |  |  | 7.95 | 0 | [5 empty] | https://www.sparkfun.com/products/10217
LiPo cell charger (Adafruit) | 3 | 3 |  | 6.95 | 20.85 | 2.5 | 7.5 |  | 1 |  | https://www.adafruit.com/products/1905
Power supply
Voltage regulator
Compact 3S LiPo charger | 1 |  |  | 27.48 | 27.48
Step-down voltage regulator 3.5A | 1 | 1 |  | 14.95 | 14.95 | 3 | 3 |  | 1 |  | http://www.pololu.com/catalog/product/2110
Stepper motor driver (Sparkfun) | 0 | 0 |  | 14.95 | 0 | [5 empty] | https://www.sparkfun.com/products/12779
Stepper motor driver (Adafruit) | 1 | 1 |  | 4.95 | 4.95 | 1.8 | 1.8 |  | 1 |  | https://www.adafruit.com/products/2448
Body
Headlights
LED circuitry
Tail lights
7-segment display | 1 | 1 |  | 12.95 | 12.95 | [5 empty] | https://www.sparkfun.com/products/11441
Rocker switch
| Needed | 499.6901 | 81.83 | Total | 664.3901 |  | 589.1
|  |  |  | Accumulative | 1320.3201 |  | 2867.36
Overhead
Amazon (Pinion and spur gears): S&H |  |  |  |  | 16.4
|  |  |  | Total | 16.4 |  | 0
|  |  |  | Accumulative | 1336.7201 |  | 2867.36
Progress
Total expenditures |  |  |  |  | 1336.7201 |  | 2867.36 | 6 | 18
[5 empty] | Pounds |  | 6.3214
[5 empty] | Without tires |  | 2359.16
[5 empty] | Pounds |  | 5.2011

## Power draw
Constants | Value | Units
Safe minimum capacity | 20 | %
Seconds to minutes | 60 | s/min
Battery chemistry | Nominal voltage (V) | Min voltage (V) | Min voltage [2] (V) | Min voltage resting (V) | Max voltage (V) | Max safe voltage (V) | Internal resistance (mΩ)
LiPo | 3.7 | 3.74 | 3.2 | 3.8 | 4.2 | 4.15 | 4
LiHV [4] | 3.8 |  |  |  | 4.35 | 4.3
Batteries | Cells | Capacity (mAh) | Nominal voltage (V) | Capacity (Wh) | Max current (C) | Max current (A) | Max charging current (C) | Max charging current (A) | Safe min charge (mAh) | Save min voltage (V)
13000mAh LiPo | 3 | 13000 | 11.1 | 144.3 | 35 | 455 | 5 | 65 | 2600 | 11.22
8000mAh LiPo | 2 | 8000 | 7.4 | 59.2 | 25 | 200 | 1 | 8 | 1600 | 7.48
|  |  |  | @ 8000mAh | @ 8000mAh | @ 13000mAh | @ 13000mAh | @ 11.1V
Drain | Voltage (V) | Current (A) | Power (W) | Discharge time (h) | Discharge time (min) | Discharge time (h) | Discharge time (min) | Voltage drop (mV)
Computer (off) |  |  | 1.8 | 32.8889 | 1973.3333 | 80.1667 | 4810 | 0.64865
Computer without GPU (idle) |  |  | 30 | 1.9733 | 118.4 | 4.81 | 288.6 | 10.8108
GPU (idle) |  |  | 20 | 2.96 | 177.6 | 7.215 | 432.9 | 7.2072
Computer with GPU (idle) |  |  | 50 | 1.184 | 71.04 | 2.886 | 173.16 | 18.018
SSD |  |  | 2.5 | 23.68 | 1420.8 | 57.72 | 3463.2 | 0.9009
Stepper motor driver 4.5V max | 4.5 | 1.2 | 5.4 | 10.963 | 657.7778 | 26.7222 | 1603.3333 | 1.9459
Stepper motor driver 13.5V max | 13.5 | 1.2 | 16.2 | 3.6543 | 219.2593 | 8.9074 | 534.4444 | 5.8378
Voltage vs Capacity | Capacity (%) | Voltage (V)
| 77 | 3.96
| 70 | 3.93
| 63 | 3.9
| 56 | 3.86
| 48 | 3.83
| 43 | 3.8
| 35 | 3.76
| 27 | 3.73
| 21 | 3.7
| 14 | 3.67
References | URL | [6 empty] | Notes
1 | http://www.rchelicopterfun.com/rc-lipo-batteries.html | [6 empty] | LiPo breakin: 5 cycles to 50% charge
Store LiPos at 50% charge, about 3.85V per cell
Discharge to minimum charge, not minimum voltage
2 | http://rogershobbycenter.com/lipoguide/
3 | http://www.rcgroups.com/forums/showthread.php?t=2015863
4 | http://www.rcgroups.com/forums/showthread.php?t=2490759

## WiFi
Constants | Value | Units
Gravity | 9.8066 | m/s2 | [7 empty] | 7dBi
Seconds to minutes | 60 | s/min
Antenna | Gain 2.4-2.5GHz (dBi) | Gain 5.1-5.87GHz (dBi) | HPBW / Horiz 2.5GHz (°) | HPBW / Vert 2.5GHz (°) | HPBW / Horiz 5GHz (°) | HPBW / Vert 5GHz (°) | Impedance (Ω)
RNX-AD7D 7dBi | 5 | 7 | 70 | 70 | 50 | 60 | 50
RXN-AD10D 10dBi | 7.5 | 10 | 70 | 60 | 60 | 30 | 50
USB Adapter | Channels | 2.4GHz speed (Mbps) | 5GHz speed (Mbps) | USB Version
TP-Link Archer T2UH | a/b/g/n/ac |  | 433 | 2
Amped UA230A | a/b/g/n/ac | 150 | 433 | 2
ASUS AC56 | a/b/g/n/ac |  | 400 | 3
Stepping motor | Voltage (V) | Max RPM | Max rev/s | Steps per rev | Stride angle (°) | Current (mA) | In-traction torque (g*cm) | Holding torque (N*mm) | Gearing reduction
Adafruit | 12 | 80 | 1.3333 | 32 |  |  | 254.9291 | 25 | 16.025
Sparkfun | 12 |  |  | 48 | 7.5 | 400 | 100 | 9.8066
10dBi

## Transmission
Car | Mass (g) | Gear ratio
Transmission | 69.6 | 2.6
Pinion |  | 1
75 Spur |  | 75
24 Pinion |  | 0.041667
FDR |  | 8.125

## Image pipeline
Image stabalization